## NoNutrient upake
Ammonium | Value | Units | Value | Units
Molec Weight NH4Cl | 53.491 | g/mol
1Mol NH4Cl | 53.491 | g/L
Tanks
Total volume | 150 | L
Fot total turn over equals to | 150 | L/day
Set target water income to | 0.10417 | L/min
| 104.1667 | mL/min
Estimations | Add |  | or
to reach 10uM in 150 L | 0.080237 | g | 80.2365 | mg
to replace 10uM with 150 L turnaround | 0.080237 | g/day | 80.2365 | mg/day | 1500 | u mol/dose |  |  | Total daily "increment" (balanced only with new water income) -> no nutrient uptake
Dossing time intervale | 15 | min | 0.8358 | mg/dose | 15.625 | u mol/dose | 0.10417 | uM increment/dose | 10 | uM
| 30 | min | 1.6716 | mg/dose | 31.25 | u mol/dose | 0.20833 | uM increment/dose | 10 | uM
| 60 | min | 3.3432 | mg/dose | 62.5 | u mol/dose | 0.41667 | uM increment/dose | 10 | uM
| 120 | min | 6.6864 | mg/dose | 125 | u mol/dose | 0.83333 | uM increment/dose | 10 | uM
| Stock concentration |  |  |  | Volume needed per dose |  | Volume needed per day |  | Volume needed per week
15 min dosing options | 1.5 | mM | 1.5 | u mol /mL | 10.4167 | mL | 1000 | mL | 70 | L | 15.625
| 8 | mM | 8 | u mol /mL | 1.9531 | mL | 187.5 | mL | 13.125 | L
Very inefficient | 10 | mM | 10 | u mol /mL | 1.5625 | mL | 150 | mL | 10.5 | L
| 12 | mM | 12 | u mol /mL | 1.3021 | mL | 125 | mL | 8.75 | L
| 15 | mM | 15 | u mol /mL | 1.0417 | mL | 100 | mL | 7 | L
| 18 | mM | 18 | u mol /mL | 0.86806 | mL | 83.3333 | mL | 5.8333 | L
| 20 | mM | 20 | u mol /mL | 0.78125 | mL | 75 | mL | 5.25 | L
| 25 | mM | 25 | u mol /mL | 0.625 | mL | 60 | mL | 4.2 | L
| 40 | mM | 40 | u mol /mL | 0.39062 | mL | 37.5 | mL | 2.625 | L
| 105 | mM | 105 | u mol /mL | 0.14881 | mL | 14.2857 | mL | 1 | L
30 min dosing options | 8 | mM | 8 | u mol /mL | 3.9062 | mL | 187.5 | mL | 13.125 | L
| 10 | mM | 10 | u mol /mL | 3.125 | mL | 150 | mL | 10.5 | L
| 15 | mM | 15 | u mol /mL | 2.0833 | mL | 100 | mL | 7 | L
| 20 | mM | 20 | u mol /mL | 1.5625 | mL | 75 | mL | 5.25 | L
| 30 | mM | 30 | u mol /mL | 1.0417 | mL | 50 | mL | 3.5 | L
| 40 | mM | 40 | u mol /mL | 0.78125 | mL | 37.5 | mL | 2.625 | L
| 50 | mM | 50 | u mol /mL | 0.625 | mL | 30 | mL | 2.1 | L
| 75 | mM | 75 | u mol /mL | 0.41667 | mL | 20 | mL | 1.4 | L
| 90 | mM | 90 | u mol /mL | 0.34722 | mL | 16.6667 | mL | 1.1667 | L
| 105 | mM | 105 | u mol /mL | 0.29762 | mL | 14.2857 | mL | 1 | L
60 min dosing options | 20 | mM | 20 | u mol /mL | 3.125 | mL | 75 | mL | 5.25 | L
| 30 | mM | 30 | u mol /mL | 2.0833 | mL | 50 | mL | 3.5 | L
| 35 | mM | 35 | u mol /mL | 1.7857 | mL | 42.8571 | mL | 3 | L
| 40 | mM | 40 | u mol /mL | 1.5625 | mL | 37.5 | mL | 2.625 | L
| 50 | mM | 50 | u mol /mL | 1.25 | mL | 30 | mL | 2.1 | L
| 60 | mM | 60 | u mol /mL | 1.0417 | mL | 25 | mL | 1.75 | L
| 70 | mM | 70 | u mol /mL | 0.89286 | mL | 21.4286 | mL | 1.5 | L
| 80 | mM | 80 | u mol /mL | 0.78125 | mL | 18.75 | mL | 1.3125 | L
| 90 | mM | 90 | u mol /mL | 0.69444 | mL | 16.6667 | mL | 1.1667 | L
| 105 | mM | 105 | u mol /mL | 0.59524 | mL | 14.2857 | mL | 1 | L
120 min dosing options | 20 | mM | 20 | u mol /mL | 6.25 | mL | 75 | mL | 5.25 | L
| 30 | mM | 30 | u mol /mL | 4.1667 | mL | 50 | mL | 3.5 | L
| 40 | mM | 40 | u mol /mL | 3.125 | mL | 37.5 | mL | 2.625 | L
| 50 | mM | 50 | u mol /mL | 2.5 | mL | 30 | mL | 2.1 | L
| 60 | mM | 60 | u mol /mL | 2.0833 | mL | 25 | mL | 1.75 | L
| 70 | mM | 70 | u mol /mL | 1.7857 | mL | 21.4286 | mL | 1.5 | L
| 80 | mM | 80 | u mol /mL | 1.5625 | mL | 18.75 | mL | 1.3125 | L
| 90 | mM | 90 | u mol /mL | 1.3889 | mL | 16.6667 | mL | 1.1667 | L
| 100 | mM | 100 | u mol /mL | 1.25 | mL | 15 | mL | 1.05 | L
| 105 | mM | 105 | u mol /mL | 1.1905 | mL | 14.2857 | mL | 1 | L
Note on F20: Microsoft Office User: Adjust based on instrument accuracy
Note on J20: [Threaded comment] Your version of Excel allows you to read this threaded comment; however, any edits to it will get removed if the file is opened in a newer version of Excel. Learn more: https://go.microsoft.com/fwlink/?linkid=870924 Comment: Adjust based on space/containers. Hopefully make stoks for at least 2 weeks. UP sterile water and black containers

## Nutrient upake 2uM day
Ammonium | Value | Units | Value | Units
Molec Weight NH4Cl | 53.491 | g/mol
1Mol NH4Cl | 53.491 | g/L
Tanks
Total volume | 150 | L
Fot total turn over equals to | 150 | L/day
Set target water income to | 0.10417 | L/min
| 104.1667 | mL/min
Estimations | Add |  | or
to reach 10uM in 150 L | 0.080237 | g | 80.2365 | mg
to replace 12uM with 150 L turnaround | 0.096284 | g/day | 96.2838 | mg/day |  |  |  |  | Total daily "increment" (balanced with new water income + 2uM nutrient uptake
Dossing time intervale | 15 | min | 1.003 | mg/dose | 18.75 | u mol/dose | 0.125 | uM increment/dose | 12 | uM
| 30 | min | 2.0059 | mg/dose | 37.5 | u mol/dose | 0.25 | uM increment/dose | 12 | uM
| 60 | min | 4.0118 | mg/dose | 75 | u mol/dose | 0.5 | uM increment/dose | 12 | uM
| 120 | min | 8.0236 | mg/dose | 150 | u mol/dose | 1 | uM increment/dose | 12 | uM
| Stock concentration |  |  |  | Volume needed per dose |  | Volume needed per day |  | Volume needed per week
15 min dosing options | 5 | mM | 5 | u mol /mL | 3.75 | mL | 360 | mL | 25.2 | L
| 8 | mM | 8 | u mol /mL | 2.3438 | mL | 225 | mL | 15.75 | L
Very inefficient | 10 | mM | 10 | u mol /mL | 1.875 | mL | 180 | mL | 12.6 | L
| 12 | mM | 12 | u mol /mL | 1.5625 | mL | 150 | mL | 10.5 | L
| 15 | mM | 15 | u mol /mL | 1.25 | mL | 120 | mL | 8.4 | L
| 18 | mM | 18 | u mol /mL | 1.0417 | mL | 100 | mL | 7 | L
| 20 | mM | 20 | u mol /mL | 0.9375 | mL | 90 | mL | 6.3 | L
| 25 | mM | 25 | u mol /mL | 0.75 | mL | 72 | mL | 5.04 | L
| 40 | mM | 40 | u mol /mL | 0.46875 | mL | 45 | mL | 3.15 | L
| 105 | mM | 105 | u mol /mL | 0.17857 | mL | 17.1429 | mL | 1.2 | L
30 min dosing options | 8 | mM | 8 | u mol /mL | 4.6875 | mL | 225 | mL | 15.75 | L
| 10 | mM | 10 | u mol /mL | 3.75 | mL | 180 | mL | 12.6 | L
| 15 | mM | 15 | u mol /mL | 2.5 | mL | 120 | mL | 8.4 | L
| 20 | mM | 20 | u mol /mL | 1.875 | mL | 90 | mL | 6.3 | L
| 30 | mM | 30 | u mol /mL | 1.25 | mL | 60 | mL | 4.2 | L
| 40 | mM | 40 | u mol /mL | 0.9375 | mL | 45 | mL | 3.15 | L
| 50 | mM | 50 | u mol /mL | 0.75 | mL | 36 | mL | 2.52 | L
| 75 | mM | 75 | u mol /mL | 0.5 | mL | 24 | mL | 1.68 | L
| 90 | mM | 90 | u mol /mL | 0.41667 | mL | 20 | mL | 1.4 | L
| 105 | mM | 105 | u mol /mL | 0.35714 | mL | 17.1429 | mL | 1.2 | L
60 min dosing options | 20 | mM | 20 | u mol /mL | 3.75 | mL | 90 | mL | 6.3 | L
| 30 | mM | 30 | u mol /mL | 2.5 | mL | 60 | mL | 4.2 | L
| 35 | mM | 35 | u mol /mL | 2.1429 | mL | 51.4286 | mL | 3.6 | L
| 40 | mM | 40 | u mol /mL | 1.875 | mL | 45 | mL | 3.15 | L
| 50 | mM | 50 | u mol /mL | 1.5 | mL | 36 | mL | 2.52 | L
| 60 | mM | 60 | u mol /mL | 1.25 | mL | 30 | mL | 2.1 | L
| 70 | mM | 70 | u mol /mL | 1.0714 | mL | 25.7143 | mL | 1.8 | L
| 80 | mM | 80 | u mol /mL | 0.9375 | mL | 22.5 | mL | 1.575 | L
| 90 | mM | 90 | u mol /mL | 0.83333 | mL | 20 | mL | 1.4 | L
| 105 | mM | 105 | u mol /mL | 0.71429 | mL | 17.1429 | mL | 1.2 | L
120 min dosing options | 20 | mM | 20 | u mol /mL | 7.5 | mL | 90 | mL | 6.3 | L
| 30 | mM | 30 | u mol /mL | 5 | mL | 60 | mL | 4.2 | L
| 40 | mM | 40 | u mol /mL | 3.75 | mL | 45 | mL | 3.15 | L
| 50 | mM | 50 | u mol /mL | 3 | mL | 36 | mL | 2.52 | L
| 60 | mM | 60 | u mol /mL | 2.5 | mL | 30 | mL | 2.1 | L
| 70 | mM | 70 | u mol /mL | 2.1429 | mL | 25.7143 | mL | 1.8 | L
| 80 | mM | 80 | u mol /mL | 1.875 | mL | 22.5 | mL | 1.575 | L
| 90 | mM | 90 | u mol /mL | 1.6667 | mL | 20 | mL | 1.4 | L
| 100 | mM | 100 | u mol /mL | 1.5 | mL | 18 | mL | 1.26 | L
| 105 | mM | 105 | u mol /mL | 1.4286 | mL | 17.1429 | mL | 1.2 | L
Note on F20: Microsoft Office User: Adjust based on instrument accuracy
Note on J20: [Threaded comment] Your version of Excel allows you to read this threaded comment; however, any edits to it will get removed if the file is opened in a newer version of Excel. Learn more: https://go.microsoft.com/fwlink/?linkid=870924 Comment: Adjust based on space/containers. Hopefully make stoks for at least 2 weeks. UP sterile water and black containers

## Nutrient upake 4uM day
Ammonium | Value | Units | Value | Units
Molec Weight NH4Cl | 53.491 | g/mol
1Mol NH4Cl | 53.491 | g/L
Tanks
Total volume | 150 | L
Fot total turn over equals to | 150 | L/day
Set target water income to | 0.10417 | L/min
| 104.1667 | mL/min
Estimations | Add |  | equivalent to:
to reach 10uM in 150 L | 0.080237 | g | 80.2365 | mg
to replace 14uM with 150 L turnaround | 0.11233 | g/day | 112.3311 | mg/day |  |  |  |  | Total daily "increment" (balanced with new water income + 4uM nutrient uptake
Dossing time intervale | 15 | min | 1.1701 | mg/dose | 21.875 | u mol/dose | 0.14583 | uM increment/dose | 14 | uM
| 30 | min | 2.3402 | mg/dose | 43.75 | u mol/dose | 0.29167 | uM increment/dose | 14 | uM
| 60 | min | 4.6805 | mg/dose | 87.5 | u mol/dose | 0.58333 | uM increment/dose | 14 | uM
| 120 | min | 9.3609 | mg/dose | 175 | u mol/dose | 1.1667 | uM increment/dose | 14 | uM
| Stock concentration |  |  |  | Volume needed per dose |  | Volume needed per day |  | Volume needed per week
15 min dosing options | 2 | mM | 2 | u mol /mL | 10.9375 | mL | 1050 | mL | 73.5 | L | 21.875
| 1 | mM | 1 | u mol /mL | 21.875 | mL | 2100 | mL | 147 | L
Very inefficient | 10 | mM | 10 | u mol /mL | 2.1875 | mL | 210 | mL | 14.7 | L
| 12 | mM | 12 | u mol /mL | 1.8229 | mL | 175 | mL | 12.25 | L
| 15 | mM | 15 | u mol /mL | 1.4583 | mL | 140 | mL | 9.8 | L
| 18 | mM | 18 | u mol /mL | 1.2153 | mL | 116.6667 | mL | 8.1667 | L
| 20 | mM | 20 | u mol /mL | 1.0938 | mL | 105 | mL | 7.35 | L
| 25 | mM | 25 | u mol /mL | 0.875 | mL | 84 | mL | 5.88 | L
| 40 | mM | 40 | u mol /mL | 0.54688 | mL | 52.5 | mL | 3.675 | L
| 105 | mM | 105 | u mol /mL | 0.20833 | mL | 20 | mL | 1.4 | L
30 min dosing options | 8 | mM | 8 | u mol /mL | 5.4688 | mL | 262.5 | mL | 18.375 | L
| 10 | mM | 10 | u mol /mL | 4.375 | mL | 210 | mL | 14.7 | L
| 15 | mM | 15 | u mol /mL | 2.9167 | mL | 140 | mL | 9.8 | L
| 20 | mM | 20 | u mol /mL | 2.1875 | mL | 105 | mL | 7.35 | L
| 30 | mM | 30 | u mol /mL | 1.4583 | mL | 70 | mL | 4.9 | L
| 40 | mM | 40 | u mol /mL | 1.0938 | mL | 52.5 | mL | 3.675 | L
| 50 | mM | 50 | u mol /mL | 0.875 | mL | 42 | mL | 2.94 | L
| 75 | mM | 75 | u mol /mL | 0.58333 | mL | 28 | mL | 1.96 | L
| 90 | mM | 90 | u mol /mL | 0.48611 | mL | 23.3333 | mL | 1.6333 | L
| 105 | mM | 105 | u mol /mL | 0.41667 | mL | 20 | mL | 1.4 | L
60 min dosing options | 20 | mM | 20 | u mol /mL | 4.375 | mL | 105 | mL | 7.35 | L
| 30 | mM | 30 | u mol /mL | 2.9167 | mL | 70 | mL | 4.9 | L
| 35 | mM | 35 | u mol /mL | 2.5 | mL | 60 | mL | 4.2 | L
| 40 | mM | 40 | u mol /mL | 2.1875 | mL | 52.5 | mL | 3.675 | L
| 50 | mM | 50 | u mol /mL | 1.75 | mL | 42 | mL | 2.94 | L
| 60 | mM | 60 | u mol /mL | 1.4583 | mL | 35 | mL | 2.45 | L
| 70 | mM | 70 | u mol /mL | 1.25 | mL | 30 | mL | 2.1 | L
| 80 | mM | 80 | u mol /mL | 1.0938 | mL | 26.25 | mL | 1.8375 | L
| 90 | mM | 90 | u mol /mL | 0.97222 | mL | 23.3333 | mL | 1.6333 | L
| 105 | mM | 105 | u mol /mL | 0.83333 | mL | 20 | mL | 1.4 | L
120 min dosing options | 20 | mM | 20 | u mol /mL | 8.75 | mL | 105 | mL | 7.35 | L
| 30 | mM | 30 | u mol /mL | 5.8333 | mL | 70 | mL | 4.9 | L
| 40 | mM | 40 | u mol /mL | 4.375 | mL | 52.5 | mL | 3.675 | L
| 50 | mM | 50 | u mol /mL | 3.5 | mL | 42 | mL | 2.94 | L
| 60 | mM | 60 | u mol /mL | 2.9167 | mL | 35 | mL | 2.45 | L
| 70 | mM | 70 | u mol /mL | 2.5 | mL | 30 | mL | 2.1 | L
| 80 | mM | 80 | u mol /mL | 2.1875 | mL | 26.25 | mL | 1.8375 | L
| 90 | mM | 90 | u mol /mL | 1.9444 | mL | 23.3333 | mL | 1.6333 | L
| 100 | mM | 100 | u mol /mL | 1.75 | mL | 21 | mL | 1.47 | L
| 105 | mM | 105 | u mol /mL | 1.6667 | mL | 20 | mL | 1.4 | L
Note on F20: Microsoft Office User: Adjust based on instrument accuracy
Note on J20: [Threaded comment] Your version of Excel allows you to read this threaded comment; however, any edits to it will get removed if the file is opened in a newer version of Excel. Learn more: https://go.microsoft.com/fwlink/?linkid=870924 Comment: Adjust based on space/containers. Hopefully make stoks for at least 2 weeks. UP sterile water and black containers

## 150ml_flow
Ammonium | Value | Units | Value | Units
Molec Weight NH4Cl | 53.491 | g/mol
1Mol NH4Cl | 53.491 | g/L
Tanks
Total volume | 150 | L
For total turn over equals to | 216 | L/day
Set target water income to | 0.15 | L/min
| 150 | mL/min
Estimations | Add |  | or
to reach 10uM in 150 L | 0.080237 | g | 80.2365 | mg
to replace 10uM with 216 L turnaround | 0.11554 | g/day | 115.5406 | mg/day |  |  |  |  | Total daily "increment" (balanced only with new water income) -> no nutrient uptake
Dossing time intervale | 15 | min | 1.2035 | mg/dose | 22.5 | u mol/dose | 0.15 | uM increment/dose | 14.4 | uM
| 30 | min | 2.4071 | mg/dose | 45 | u mol/dose | 0.3 | uM increment/dose | 14.4 | uM
| 60 | min | 4.8142 | mg/dose | 90 | u mol/dose | 0.6 | uM increment/dose | 14.4 | uM
| 120 | min | 9.6284 | mg/dose | 180 | u mol/dose | 1.2 | uM increment/dose | 14.4 | uM
| Stock concentration |  |  |  | Volume needed per dose |  | Volume needed per day |  | Volume needed per week
15 min dosing options | 1.5 | mM | 1.5 | u mol /mL | 15 | mL | 1440 | mL | 100.8 | L | 22.5
| 8 | mM | 8 | u mol /mL | 2.8125 | mL | 270 | mL | 18.9 | L
Very inefficient | 10 | mM | 10 | u mol /mL | 2.25 | mL | 216 | mL | 15.12 | L
| 12 | mM | 12 | u mol /mL | 1.875 | mL | 180 | mL | 12.6 | L
| 15 | mM | 15 | u mol /mL | 1.5 | mL | 144 | mL | 10.08 | L
| 18 | mM | 18 | u mol /mL | 1.25 | mL | 120 | mL | 8.4 | L
| 20 | mM | 20 | u mol /mL | 1.125 | mL | 108 | mL | 7.56 | L
| 25 | mM | 25 | u mol /mL | 0.9 | mL | 86.4 | mL | 6.048 | L
| 40 | mM | 40 | u mol /mL | 0.5625 | mL | 54 | mL | 3.78 | L
| 105 | mM | 105 | u mol /mL | 0.21429 | mL | 20.5714 | mL | 1.44 | L
30 min dosing options | 8 | mM | 8 | u mol /mL | 5.625 | mL | 270 | mL | 18.9 | L
| 10 | mM | 10 | u mol /mL | 4.5 | mL | 216 | mL | 15.12 | L
| 15 | mM | 15 | u mol /mL | 3 | mL | 144 | mL | 10.08 | L
| 20 | mM | 20 | u mol /mL | 2.25 | mL | 108 | mL | 7.56 | L
| 30 | mM | 30 | u mol /mL | 1.5 | mL | 72 | mL | 5.04 | L
| 40 | mM | 40 | u mol /mL | 1.125 | mL | 54 | mL | 3.78 | L
| 50 | mM | 50 | u mol /mL | 0.9 | mL | 43.2 | mL | 3.024 | L
| 75 | mM | 75 | u mol /mL | 0.6 | mL | 28.8 | mL | 2.016 | L
| 90 | mM | 90 | u mol /mL | 0.5 | mL | 24 | mL | 1.68 | L
| 105 | mM | 105 | u mol /mL | 0.42857 | mL | 20.5714 | mL | 1.44 | L
60 min dosing options | 20 | mM | 20 | u mol /mL | 4.5 | mL | 108 | mL | 7.56 | L
| 30 | mM | 30 | u mol /mL | 3 | mL | 72 | mL | 5.04 | L
| 35 | mM | 35 | u mol /mL | 2.5714 | mL | 61.7143 | mL | 4.32 | L
| 40 | mM | 40 | u mol /mL | 2.25 | mL | 54 | mL | 3.78 | L
| 50 | mM | 50 | u mol /mL | 1.8 | mL | 43.2 | mL | 3.024 | L
| 60 | mM | 60 | u mol /mL | 1.5 | mL | 36 | mL | 2.52 | L
| 70 | mM | 70 | u mol /mL | 1.2857 | mL | 30.8571 | mL | 2.16 | L
| 80 | mM | 80 | u mol /mL | 1.125 | mL | 27 | mL | 1.89 | L
| 90 | mM | 90 | u mol /mL | 1 | mL | 24 | mL | 1.68 | L
| 105 | mM | 105 | u mol /mL | 0.85714 | mL | 20.5714 | mL | 1.44 | L
120 min dosing options | 20 | mM | 20 | u mol /mL | 9 | mL | 108 | mL | 7.56 | L
| 30 | mM | 30 | u mol /mL | 6 | mL | 72 | mL | 5.04 | L
| 40 | mM | 40 | u mol /mL | 4.5 | mL | 54 | mL | 3.78 | L
| 50 | mM | 50 | u mol /mL | 3.6 | mL | 43.2 | mL | 3.024 | L
| 60 | mM | 60 | u mol /mL | 3 | mL | 36 | mL | 2.52 | L
| 70 | mM | 70 | u mol /mL | 2.5714 | mL | 30.8571 | mL | 2.16 | L
| 80 | mM | 80 | u mol /mL | 2.25 | mL | 27 | mL | 1.89 | L
| 90 | mM | 90 | u mol /mL | 2 | mL | 24 | mL | 1.68 | L
| 100 | mM | 100 | u mol /mL | 1.8 | mL | 21.6 | mL | 1.512 | L
| 105 | mM | 105 | u mol /mL | 1.7143 | mL | 20.5714 | mL | 1.44 | L
Note on F20: Microsoft Office User: Adjust based on instrument accuracy
Note on J20: [Threaded comment] Your version of Excel allows you to read this threaded comment; however, any edits to it will get removed if the file is opened in a newer version of Excel. Learn more: https://go.microsoft.com/fwlink/?linkid=870924 Comment: Adjust based on space/containers. Hopefully make stoks for at least 2 weeks. UP sterile water and black containers

## 306ml_flow
Ammonium | Value | Units | Value | Units
Molec Weight NH4Cl | 53.491 | g/mol
1Mol NH4Cl | 53.491 | g/L
Tanks
Total volume | 150 | L
For total turn over equals to | 440.64 | L/day
Set target water income to | 0.306 | L/min
| 306 | mL/min
Estimations | Add |  | or
to reach 10uM in 150 L | 0.080237 | g | 80.2365 | mg
to replace 10uM with 440 L turnaround | 0.2357 | g/day | 235.7027 | mg/day |  |  |  |  | Total daily "increment" (balanced only with new water income) -> no nutrient uptake
Dossing time interval | 15 | min | 2.4552 | mg/dose | 45.9 | u mol/dose | 0.306 | uM increment/dose | 29.376 | uM
| 30 | min | 4.9105 | mg/dose | 91.8 | u mol/dose | 0.612 | uM increment/dose | 29.376 | uM
| 60 | min | 9.8209 | mg/dose | 183.6 | u mol/dose | 1.224 | uM increment/dose | 29.376 | uM
| 120 | min | 19.6419 | mg/dose | 367.2 | u mol/dose | 2.448 | uM increment/dose | 29.376 | uM
| Stock concentration |  |  |  | Volume needed per dose |  | Volume needed per day |  | Volume needed per week
15 min dosing options | 3 | mM | 3 | u mol /mL | 15.3 | mL | 1468.8 | mL | 102.816 | L | 45.9
| 4 | mM | 4 | u mol /mL | 11.475 | mL | 1101.6 | mL | 77.112 | L
Very inefficient | 5 | mM | 5 | u mol /mL | 9.18 | mL | 881.28 | mL | 61.6896 | L
| 6 | mM | 6 | u mol /mL | 7.65 | mL | 734.4 | mL | 51.408 | L
| 7 | mM | 7 | u mol /mL | 6.5571 | mL | 629.4857 | mL | 44.064 | L
| 18 | mM | 18 | u mol /mL | 2.55 | mL | 244.8 | mL | 17.136 | L
| 20 | mM | 20 | u mol /mL | 2.295 | mL | 220.32 | mL | 15.4224 | L
| 25 | mM | 25 | u mol /mL | 1.836 | mL | 176.256 | mL | 12.3379 | L
| 40 | mM | 40 | u mol /mL | 1.1475 | mL | 110.16 | mL | 7.7112 | L
| 105 | mM | 105 | u mol /mL | 0.43714 | mL | 41.9657 | mL | 2.9376 | L
30 min dosing options | 8 | mM | 8 | u mol /mL | 11.475 | mL | 550.8 | mL | 38.556 | L
| 10 | mM | 10 | u mol /mL | 9.18 | mL | 440.64 | mL | 30.8448 | L
| 15 | mM | 15 | u mol /mL | 6.12 | mL | 293.76 | mL | 20.5632 | L
| 20 | mM | 20 | u mol /mL | 4.59 | mL | 220.32 | mL | 15.4224 | L
| 30 | mM | 30 | u mol /mL | 3.06 | mL | 146.88 | mL | 10.2816 | L
| 40 | mM | 40 | u mol /mL | 2.295 | mL | 110.16 | mL | 7.7112 | L
| 50 | mM | 50 | u mol /mL | 1.836 | mL | 88.128 | mL | 6.169 | L
| 75 | mM | 75 | u mol /mL | 1.224 | mL | 58.752 | mL | 4.1126 | L
| 90 | mM | 90 | u mol /mL | 1.02 | mL | 48.96 | mL | 3.4272 | L
| 105 | mM | 105 | u mol /mL | 0.87429 | mL | 41.9657 | mL | 2.9376 | L
60 min dosing options | 20 | mM | 20 | u mol /mL | 9.18 | mL | 220.32 | mL | 15.4224 | L
| 30 | mM | 30 | u mol /mL | 6.12 | mL | 146.88 | mL | 10.2816 | L
| 35 | mM | 35 | u mol /mL | 5.2457 | mL | 125.8971 | mL | 8.8128 | L
| 40 | mM | 40 | u mol /mL | 4.59 | mL | 110.16 | mL | 7.7112 | L
| 50 | mM | 50 | u mol /mL | 3.672 | mL | 88.128 | mL | 6.169 | L
| 60 | mM | 60 | u mol /mL | 3.06 | mL | 73.44 | mL | 5.1408 | L
| 70 | mM | 70 | u mol /mL | 2.6229 | mL | 62.9486 | mL | 4.4064 | L
| 80 | mM | 80 | u mol /mL | 2.295 | mL | 55.08 | mL | 3.8556 | L
| 90 | mM | 90 | u mol /mL | 2.04 | mL | 48.96 | mL | 3.4272 | L
| 105 | mM | 105 | u mol /mL | 1.7486 | mL | 41.9657 | mL | 2.9376 | L
120 min dosing options | 20 | mM | 20 | u mol /mL | 18.36 | mL | 220.32 | mL | 15.4224 | L
| 30 | mM | 30 | u mol /mL | 12.24 | mL | 146.88 | mL | 10.2816 | L
| 40 | mM | 40 | u mol /mL | 9.18 | mL | 110.16 | mL | 7.7112 | L
| 50 | mM | 50 | u mol /mL | 7.344 | mL | 88.128 | mL | 6.169 | L
| 60 | mM | 60 | u mol /mL | 6.12 | mL | 73.44 | mL | 5.1408 | L
| 70 | mM | 70 | u mol /mL | 5.2457 | mL | 62.9486 | mL | 4.4064 | L
| 80 | mM | 80 | u mol /mL | 4.59 | mL | 55.08 | mL | 3.8556 | L
| 90 | mM | 90 | u mol /mL | 4.08 | mL | 48.96 | mL | 3.4272 | L
| 100 | mM | 100 | u mol /mL | 3.672 | mL | 44.064 | mL | 3.0845 | L
| 105 | mM | 105 | u mol /mL | 3.4971 | mL | 41.9657 | mL | 2.9376 | L
Note on F20: Microsoft Office User: Adjust based on instrument accuracy
Note on J20: [Threaded comment] Your version of Excel allows you to read this threaded comment; however, any edits to it will get removed if the file is opened in a newer version of Excel. Learn more: https://go.microsoft.com/fwlink/?linkid=870924 Comment: Adjust based on space/containers. Hopefully make stoks for at least 2 weeks. UP sterile water and black containers

## 198_flow
Ammonium | Value | Units | Value | Units
Molec Weight NH4Cl | 53.491 | g/mol
1Mol NH4Cl | 53.491 | g/L
Tanks
Total volume | 150 | L
For total turn over equals to | 285.12 | L/day
Set target water income to | 0.198 | L/min
| 198 | mL/min
Estimations | Add |  | or
to reach 10uM in 150 L | 0.080237 | g | 80.2365 | mg
to replace 10uM with 440 L turnaround | 0.15251 | g/day | 152.5135 | mg/day |  |  |  |  | Total daily "increment" (balanced only with new water income) -> no nutrient uptake
Dossing time interval | 15 | min | 1.5887 | mg/dose | 29.7 | u mol/dose | 0.198 | uM increment/dose | 19.008 | uM
| 30 | min | 3.1774 | mg/dose | 59.4 | u mol/dose | 0.396 | uM increment/dose | 19.008 | uM
| 60 | min | 6.3547 | mg/dose | 118.8 | u mol/dose | 0.792 | uM increment/dose | 19.008 | uM
| 120 | min | 12.7095 | mg/dose | 237.6 | u mol/dose | 1.584 | uM increment/dose | 19.008 | uM
| Stock concentration |  |  |  | Volume needed per dose |  | Volume needed per day |  | Volume needed per week
15 min dosing options | 3 | mM | 3 | u mol /mL | 9.9 | mL | 950.4 | mL | 66.528 | L | 29.7
| 4 | mM | 4 | u mol /mL | 7.425 | mL | 712.8 | mL | 49.896 | L
Very inefficient | 5 | mM | 5 | u mol /mL | 5.94 | mL | 570.24 | mL | 39.9168 | L
| 6 | mM | 6 | u mol /mL | 4.95 | mL | 475.2 | mL | 33.264 | L
| 7 | mM | 7 | u mol /mL | 4.2429 | mL | 407.3143 | mL | 28.512 | L
| 18 | mM | 18 | u mol /mL | 1.65 | mL | 158.4 | mL | 11.088 | L
| 20 | mM | 20 | u mol /mL | 1.485 | mL | 142.56 | mL | 9.9792 | L
| 25 | mM | 25 | u mol /mL | 1.188 | mL | 114.048 | mL | 7.9834 | L
| 40 | mM | 40 | u mol /mL | 0.7425 | mL | 71.28 | mL | 4.9896 | L
| 105 | mM | 105 | u mol /mL | 0.28286 | mL | 27.1543 | mL | 1.9008 | L
30 min dosing options | 8 | mM | 8 | u mol /mL | 7.425 | mL | 356.4 | mL | 24.948 | L
| 10 | mM | 10 | u mol /mL | 5.94 | mL | 285.12 | mL | 19.9584 | L
| 15 | mM | 15 | u mol /mL | 3.96 | mL | 190.08 | mL | 13.3056 | L
| 20 | mM | 20 | u mol /mL | 2.97 | mL | 142.56 | mL | 9.9792 | L
| 30 | mM | 30 | u mol /mL | 1.98 | mL | 95.04 | mL | 6.6528 | L
| 40 | mM | 40 | u mol /mL | 1.485 | mL | 71.28 | mL | 4.9896 | L
| 50 | mM | 50 | u mol /mL | 1.188 | mL | 57.024 | mL | 3.9917 | L
| 75 | mM | 75 | u mol /mL | 0.792 | mL | 38.016 | mL | 2.6611 | L
| 90 | mM | 90 | u mol /mL | 0.66 | mL | 31.68 | mL | 2.2176 | L
| 105 | mM | 105 | u mol /mL | 0.56571 | mL | 27.1543 | mL | 1.9008 | L
60 min dosing options | 20 | mM | 20 | u mol /mL | 5.94 | mL | 142.56 | mL | 9.9792 | L
| 30 | mM | 30 | u mol /mL | 3.96 | mL | 95.04 | mL | 6.6528 | L
| 35 | mM | 35 | u mol /mL | 3.3943 | mL | 81.4629 | mL | 5.7024 | L
| 40 | mM | 40 | u mol /mL | 2.97 | mL | 71.28 | mL | 4.9896 | L
| 50 | mM | 50 | u mol /mL | 2.376 | mL | 57.024 | mL | 3.9917 | L
| 60 | mM | 60 | u mol /mL | 1.98 | mL | 47.52 | mL | 3.3264 | L
| 70 | mM | 70 | u mol /mL | 1.6971 | mL | 40.7314 | mL | 2.8512 | L
| 80 | mM | 80 | u mol /mL | 1.485 | mL | 35.64 | mL | 2.4948 | L
| 90 | mM | 90 | u mol /mL | 1.32 | mL | 31.68 | mL | 2.2176 | L
| 105 | mM | 105 | u mol /mL | 1.1314 | mL | 27.1543 | mL | 1.9008 | L
120 min dosing options | 20 | mM | 20 | u mol /mL | 11.88 | mL | 142.56 | mL | 9.9792 | L
| 30 | mM | 30 | u mol /mL | 7.92 | mL | 95.04 | mL | 6.6528 | L
| 40 | mM | 40 | u mol /mL | 5.94 | mL | 71.28 | mL | 4.9896 | L
| 50 | mM | 50 | u mol /mL | 4.752 | mL | 57.024 | mL | 3.9917 | L
| 60 | mM | 60 | u mol /mL | 3.96 | mL | 47.52 | mL | 3.3264 | L
| 70 | mM | 70 | u mol /mL | 3.3943 | mL | 40.7314 | mL | 2.8512 | L
| 80 | mM | 80 | u mol /mL | 2.97 | mL | 35.64 | mL | 2.4948 | L
| 90 | mM | 90 | u mol /mL | 2.64 | mL | 31.68 | mL | 2.2176 | L
| 100 | mM | 100 | u mol /mL | 2.376 | mL | 28.512 | mL | 1.9958 | L
| 105 | mM | 105 | u mol /mL | 2.2629 | mL | 27.1543 | mL | 1.9008 | L
Note on F20: Microsoft Office User: Adjust based on instrument accuracy
Note on J20: [Threaded comment] Your version of Excel allows you to read this threaded comment; however, any edits to it will get removed if the file is opened in a newer version of Excel. Learn more: https://go.microsoft.com/fwlink/?linkid=870924 Comment: Adjust based on space/containers. Hopefully make stoks for at least 2 weeks. UP sterile water and black containers

## 216mL_flow
Ammonium | Value | Units | Value | Units
Molec Weight NH4Cl | 53.491 | g/mol
1Mol NH4Cl | 53.491 | g/L
Tanks
Total volume | 150 | L
For total turn over equals to | 311.04 | L/day
Set target water income to | 0.216 | L/min
| 216 | mL/min
Estimations | Add |  | or
to reach 10uM in 150 L | 0.080237 | g | 80.2365 | mg
to replace 10uM with 311 L turnaround | 0.16638 | g/day | 166.3784 | mg/day |  |  |  |  | Total daily "increment" (balanced only with new water income) -> no nutrient uptake
Dossing time interval | 15 | min | 1.7331 | mg/dose | 32.4 | u mol/dose | 0.216 | uM increment/dose | 20.736 | uM
| 30 | min | 3.4662 | mg/dose | 64.8 | u mol/dose | 0.432 | uM increment/dose | 20.736 | uM
| 60 | min | 6.9324 | mg/dose | 129.6 | u mol/dose | 0.864 | uM increment/dose | 20.736 | uM
| 120 | min | 13.8649 | mg/dose | 259.2 | u mol/dose | 1.728 | uM increment/dose | 20.736 | uM
| Stock concentration |  |  |  | Volume needed per dose |  | Volume needed per day |  | Volume needed per week
15 min dosing options | 3 | mM | 3 | u mol /mL | 10.8 | mL | 1036.8 | mL | 72.576 | L | 32.4
| 4 | mM | 4 | u mol /mL | 8.1 | mL | 777.6 | mL | 54.432 | L
Very inefficient | 5 | mM | 5 | u mol /mL | 6.48 | mL | 622.08 | mL | 43.5456 | L
| 6 | mM | 6 | u mol /mL | 5.4 | mL | 518.4 | mL | 36.288 | L
| 7 | mM | 7 | u mol /mL | 4.6286 | mL | 444.3429 | mL | 31.104 | L
| 18 | mM | 18 | u mol /mL | 1.8 | mL | 172.8 | mL | 12.096 | L
| 20 | mM | 20 | u mol /mL | 1.62 | mL | 155.52 | mL | 10.8864 | L
| 25 | mM | 25 | u mol /mL | 1.296 | mL | 124.416 | mL | 8.7091 | L
| 40 | mM | 40 | u mol /mL | 0.81 | mL | 77.76 | mL | 5.4432 | L
| 105 | mM | 105 | u mol /mL | 0.30857 | mL | 29.6229 | mL | 2.0736 | L
30 min dosing options | 8 | mM | 8 | u mol /mL | 8.1 | mL | 388.8 | mL | 27.216 | L
| 10 | mM | 10 | u mol /mL | 6.48 | mL | 311.04 | mL | 21.7728 | L
| 15 | mM | 15 | u mol /mL | 4.32 | mL | 207.36 | mL | 14.5152 | L
| 20 | mM | 20 | u mol /mL | 3.24 | mL | 155.52 | mL | 10.8864 | L
| 30 | mM | 30 | u mol /mL | 2.16 | mL | 103.68 | mL | 7.2576 | L
| 40 | mM | 40 | u mol /mL | 1.62 | mL | 77.76 | mL | 5.4432 | L
| 50 | mM | 50 | u mol /mL | 1.296 | mL | 62.208 | mL | 4.3546 | L
| 75 | mM | 75 | u mol /mL | 0.864 | mL | 41.472 | mL | 2.903 | L
| 90 | mM | 90 | u mol /mL | 0.72 | mL | 34.56 | mL | 2.4192 | L
| 105 | mM | 105 | u mol /mL | 0.61714 | mL | 29.6229 | mL | 2.0736 | L
60 min dosing options | 20 | mM | 20 | u mol /mL | 6.48 | mL | 155.52 | mL | 10.8864 | L
| 30 | mM | 30 | u mol /mL | 4.32 | mL | 103.68 | mL | 7.2576 | L
| 35 | mM | 35 | u mol /mL | 3.7029 | mL | 88.8686 | mL | 6.2208 | L
| 40 | mM | 40 | u mol /mL | 3.24 | mL | 77.76 | mL | 5.4432 | L
| 50 | mM | 50 | u mol /mL | 2.592 | mL | 62.208 | mL | 4.3546 | L
| 60 | mM | 60 | u mol /mL | 2.16 | mL | 51.84 | mL | 3.6288 | L
| 70 | mM | 70 | u mol /mL | 1.8514 | mL | 44.4343 | mL | 3.1104 | L
| 80 | mM | 80 | u mol /mL | 1.62 | mL | 38.88 | mL | 2.7216 | L
| 90 | mM | 90 | u mol /mL | 1.44 | mL | 34.56 | mL | 2.4192 | L
| 105 | mM | 105 | u mol /mL | 1.2343 | mL | 29.6229 | mL | 2.0736 | L
120 min dosing options | 20 | mM | 20 | u mol /mL | 12.96 | mL | 155.52 | mL | 10.8864 | L
| 30 | mM | 30 | u mol /mL | 8.64 | mL | 103.68 | mL | 7.2576 | L
| 40 | mM | 40 | u mol /mL | 6.48 | mL | 77.76 | mL | 5.4432 | L
| 50 | mM | 50 | u mol /mL | 5.184 | mL | 62.208 | mL | 4.3546 | L
| 60 | mM | 60 | u mol /mL | 4.32 | mL | 51.84 | mL | 3.6288 | L
| 70 | mM | 70 | u mol /mL | 3.7029 | mL | 44.4343 | mL | 3.1104 | L
| 80 | mM | 80 | u mol /mL | 3.24 | mL | 38.88 | mL | 2.7216 | L
| 90 | mM | 90 | u mol /mL | 2.88 | mL | 34.56 | mL | 2.4192 | L
| 100 | mM | 100 | u mol /mL | 2.592 | mL | 31.104 | mL | 2.1773 | L
| 105 | mM | 105 | u mol /mL | 2.4686 | mL | 29.6229 | mL | 2.0736 | L
Note on F20: Microsoft Office User: Adjust based on instrument accuracy
Note on J20: [Threaded comment] Your version of Excel allows you to read this threaded comment; however, any edits to it will get removed if the file is opened in a newer version of Excel. Learn more: https://go.microsoft.com/fwlink/?linkid=870924 Comment: Adjust based on space/containers. Hopefully make stoks for at least 2 weeks. UP sterile water and black containers

## 252ml_flow
Ammonium | Value | Units | Value | Units
Molec Weight NH4Cl | 53.491 | g/mol
1Mol NH4Cl | 53.491 | g/L
Tanks
Total volume | 150 | L
For total turn over equals to | 362.88 | L/day
Set target water income to | 0.252 | L/min
| 252 | mL/min
Estimations | Add |  | or
to reach 10uM in 150 L | 0.080237 | g | 80.2365 | mg
to replace 10uM with 363 L turnaround | 0.19411 | g/day | 194.1081 | mg/day |  |  |  |  | Total daily "increment" (balanced only with new water income) -> no nutrient uptake
Dossing time interval | 15 | min | 2.022 | mg/dose | 37.8 | u mol/dose | 0.252 | uM increment/dose | 24.192 | uM
| 30 | min | 4.0439 | mg/dose | 75.6 | u mol/dose | 0.504 | uM increment/dose | 24.192 | uM
| 60 | min | 8.0878 | mg/dose | 151.2 | u mol/dose | 1.008 | uM increment/dose | 24.192 | uM
| 120 | min | 16.1757 | mg/dose | 302.4 | u mol/dose | 2.016 | uM increment/dose | 24.192 | uM
| Stock concentration |  |  |  | Volume needed per dose |  | Volume needed per day |  | Volume needed per week
15 min dosing options | 3 | mM | 3 | u mol /mL | 12.6 | mL | 1209.6 | mL | 84.672 | L | 37.8
| 4 | mM | 4 | u mol /mL | 9.45 | mL | 907.2 | mL | 63.504 | L
Very inefficient | 5 | mM | 5 | u mol /mL | 7.56 | mL | 725.76 | mL | 50.8032 | L
| 6 | mM | 6 | u mol /mL | 6.3 | mL | 604.8 | mL | 42.336 | L
| 7 | mM | 7 | u mol /mL | 5.4 | mL | 518.4 | mL | 36.288 | L
| 18 | mM | 18 | u mol /mL | 2.1 | mL | 201.6 | mL | 14.112 | L
| 20 | mM | 20 | u mol /mL | 1.89 | mL | 181.44 | mL | 12.7008 | L
| 25 | mM | 25 | u mol /mL | 1.512 | mL | 145.152 | mL | 10.1606 | L
| 40 | mM | 40 | u mol /mL | 0.945 | mL | 90.72 | mL | 6.3504 | L
| 105 | mM | 105 | u mol /mL | 0.36 | mL | 34.56 | mL | 2.4192 | L
30 min dosing options | 8 | mM | 8 | u mol /mL | 9.45 | mL | 453.6 | mL | 31.752 | L
| 10 | mM | 10 | u mol /mL | 7.56 | mL | 362.88 | mL | 25.4016 | L
| 15 | mM | 15 | u mol /mL | 5.04 | mL | 241.92 | mL | 16.9344 | L
| 20 | mM | 20 | u mol /mL | 3.78 | mL | 181.44 | mL | 12.7008 | L
| 30 | mM | 30 | u mol /mL | 2.52 | mL | 120.96 | mL | 8.4672 | L
| 40 | mM | 40 | u mol /mL | 1.89 | mL | 90.72 | mL | 6.3504 | L
| 50 | mM | 50 | u mol /mL | 1.512 | mL | 72.576 | mL | 5.0803 | L
| 75 | mM | 75 | u mol /mL | 1.008 | mL | 48.384 | mL | 3.3869 | L
| 90 | mM | 90 | u mol /mL | 0.84 | mL | 40.32 | mL | 2.8224 | L
| 105 | mM | 105 | u mol /mL | 0.72 | mL | 34.56 | mL | 2.4192 | L
60 min dosing options | 20 | mM | 20 | u mol /mL | 7.56 | mL | 181.44 | mL | 12.7008 | L
| 30 | mM | 30 | u mol /mL | 5.04 | mL | 120.96 | mL | 8.4672 | L
| 35 | mM | 35 | u mol /mL | 4.32 | mL | 103.68 | mL | 7.2576 | L
| 40 | mM | 40 | u mol /mL | 3.78 | mL | 90.72 | mL | 6.3504 | L
| 50 | mM | 50 | u mol /mL | 3.024 | mL | 72.576 | mL | 5.0803 | L
| 60 | mM | 60 | u mol /mL | 2.52 | mL | 60.48 | mL | 4.2336 | L
| 70 | mM | 70 | u mol /mL | 2.16 | mL | 51.84 | mL | 3.6288 | L
| 80 | mM | 80 | u mol /mL | 1.89 | mL | 45.36 | mL | 3.1752 | L
| 90 | mM | 90 | u mol /mL | 1.68 | mL | 40.32 | mL | 2.8224 | L
| 105 | mM | 105 | u mol /mL | 1.44 | mL | 34.56 | mL | 2.4192 | L
120 min dosing options | 20 | mM | 20 | u mol /mL | 15.12 | mL | 181.44 | mL | 12.7008 | L
| 30 | mM | 30 | u mol /mL | 10.08 | mL | 120.96 | mL | 8.4672 | L
| 40 | mM | 40 | u mol /mL | 7.56 | mL | 90.72 | mL | 6.3504 | L
| 50 | mM | 50 | u mol /mL | 6.048 | mL | 72.576 | mL | 5.0803 | L
| 60 | mM | 60 | u mol /mL | 5.04 | mL | 60.48 | mL | 4.2336 | L
| 70 | mM | 70 | u mol /mL | 4.32 | mL | 51.84 | mL | 3.6288 | L
| 80 | mM | 80 | u mol /mL | 3.78 | mL | 45.36 | mL | 3.1752 | L
| 90 | mM | 90 | u mol /mL | 3.36 | mL | 40.32 | mL | 2.8224 | L
| 100 | mM | 100 | u mol /mL | 3.024 | mL | 36.288 | mL | 2.5402 | L
| 105 | mM | 105 | u mol /mL | 2.88 | mL | 34.56 | mL | 2.4192 | L
Note on F20: Microsoft Office User: Adjust based on instrument accuracy
Note on J20: [Threaded comment] Your version of Excel allows you to read this threaded comment; however, any edits to it will get removed if the file is opened in a newer version of Excel. Learn more: https://go.microsoft.com/fwlink/?linkid=870924 Comment: Adjust based on space/containers. Hopefully make stoks for at least 2 weeks. UP sterile water and black containers

## 342ml_flow
Ammonium | Value | Units | Value | Units
Molec Weight NH4Cl | 53.491 | g/mol
1Mol NH4Cl | 53.491 | g/L
Tanks
Total volume | 150 | L
For total turn over equals to | 492.48 | L/day
Set target water income to | 0.342 | L/min
| 342 | mL/min
Estimations | Add |  | or
to reach 10uM in 150 L | 0.080237 | g | 80.2365 | mg
to replace 10uM with 492 L turnaround | 0.26343 | g/day | 263.4325 | mg/day |  |  |  |  | Total daily "increment" (balanced only with new water income) -> no nutrient uptake
Dossing time interval | 15 | min | 2.7441 | mg/dose | 51.3 | u mol/dose | 0.342 | uM increment/dose | 32.832 | uM
| 30 | min | 5.4882 | mg/dose | 102.6 | u mol/dose | 0.684 | uM increment/dose | 32.832 | uM
| 60 | min | 10.9764 | mg/dose | 205.2 | u mol/dose | 1.368 | uM increment/dose | 32.832 | uM
| 120 | min | 21.9527 | mg/dose | 410.4 | u mol/dose | 2.736 | uM increment/dose | 32.832 | uM
| Stock concentration |  |  |  | Volume needed per dose |  | Volume needed per day |  | Volume needed per week
15 min dosing options | 3 | mM | 3 | u mol /mL | 17.1 | mL | 1641.6 | mL | 114.912 | L | 51.3
| 4 | mM | 4 | u mol /mL | 12.825 | mL | 1231.2 | mL | 86.184 | L
Very inefficient | 5 | mM | 5 | u mol /mL | 10.26 | mL | 984.96 | mL | 68.9472 | L
| 6 | mM | 6 | u mol /mL | 8.55 | mL | 820.8 | mL | 57.456 | L
| 7 | mM | 7 | u mol /mL | 7.3286 | mL | 703.5429 | mL | 49.248 | L
| 18 | mM | 18 | u mol /mL | 2.85 | mL | 273.6 | mL | 19.152 | L
| 20 | mM | 20 | u mol /mL | 2.565 | mL | 246.24 | mL | 17.2368 | L
| 25 | mM | 25 | u mol /mL | 2.052 | mL | 196.992 | mL | 13.7894 | L
| 40 | mM | 40 | u mol /mL | 1.2825 | mL | 123.12 | mL | 8.6184 | L
| 105 | mM | 105 | u mol /mL | 0.48857 | mL | 46.9029 | mL | 3.2832 | L
30 min dosing options | 8 | mM | 8 | u mol /mL | 12.825 | mL | 615.6 | mL | 43.092 | L
| 10 | mM | 10 | u mol /mL | 10.26 | mL | 492.48 | mL | 34.4736 | L
| 15 | mM | 15 | u mol /mL | 6.84 | mL | 328.32 | mL | 22.9824 | L
| 20 | mM | 20 | u mol /mL | 5.13 | mL | 246.24 | mL | 17.2368 | L
| 30 | mM | 30 | u mol /mL | 3.42 | mL | 164.16 | mL | 11.4912 | L
| 40 | mM | 40 | u mol /mL | 2.565 | mL | 123.12 | mL | 8.6184 | L
| 50 | mM | 50 | u mol /mL | 2.052 | mL | 98.496 | mL | 6.8947 | L
| 75 | mM | 75 | u mol /mL | 1.368 | mL | 65.664 | mL | 4.5965 | L
| 90 | mM | 90 | u mol /mL | 1.14 | mL | 54.72 | mL | 3.8304 | L
| 105 | mM | 105 | u mol /mL | 0.97714 | mL | 46.9029 | mL | 3.2832 | L
60 min dosing options | 20 | mM | 20 | u mol /mL | 10.26 | mL | 246.24 | mL | 17.2368 | L
| 30 | mM | 30 | u mol /mL | 6.84 | mL | 164.16 | mL | 11.4912 | L
| 35 | mM | 35 | u mol /mL | 5.8629 | mL | 140.7086 | mL | 9.8496 | L
| 40 | mM | 40 | u mol /mL | 5.13 | mL | 123.12 | mL | 8.6184 | L
| 50 | mM | 50 | u mol /mL | 4.104 | mL | 98.496 | mL | 6.8947 | L
| 60 | mM | 60 | u mol /mL | 3.42 | mL | 82.08 | mL | 5.7456 | L
| 70 | mM | 70 | u mol /mL | 2.9314 | mL | 70.3543 | mL | 4.9248 | L
| 80 | mM | 80 | u mol /mL | 2.565 | mL | 61.56 | mL | 4.3092 | L
| 90 | mM | 90 | u mol /mL | 2.28 | mL | 54.72 | mL | 3.8304 | L
| 105 | mM | 105 | u mol /mL | 1.9543 | mL | 46.9029 | mL | 3.2832 | L
120 min dosing options | 20 | mM | 20 | u mol /mL | 20.52 | mL | 246.24 | mL | 17.2368 | L
| 30 | mM | 30 | u mol /mL | 13.68 | mL | 164.16 | mL | 11.4912 | L
| 40 | mM | 40 | u mol /mL | 10.26 | mL | 123.12 | mL | 8.6184 | L
| 50 | mM | 50 | u mol /mL | 8.208 | mL | 98.496 | mL | 6.8947 | L
| 60 | mM | 60 | u mol /mL | 6.84 | mL | 82.08 | mL | 5.7456 | L
| 70 | mM | 70 | u mol /mL | 5.8629 | mL | 70.3543 | mL | 4.9248 | L
| 80 | mM | 80 | u mol /mL | 5.13 | mL | 61.56 | mL | 4.3092 | L
| 90 | mM | 90 | u mol /mL | 4.56 | mL | 54.72 | mL | 3.8304 | L
| 100 | mM | 100 | u mol /mL | 4.104 | mL | 49.248 | mL | 3.4474 | L
| 105 | mM | 105 | u mol /mL | 3.9086 | mL | 46.9029 | mL | 3.2832 | L
Note on F20: Microsoft Office User: Adjust based on instrument accuracy
Note on J20: [Threaded comment] Your version of Excel allows you to read this threaded comment; however, any edits to it will get removed if the file is opened in a newer version of Excel. Learn more: https://go.microsoft.com/fwlink/?linkid=870924 Comment: Adjust based on space/containers. Hopefully make stoks for at least 2 weeks. UP sterile water and black containers

## 396ml_flow
Ammonium | Value | Units | Value | Units
Molec Weight NH4Cl | 53.491 | g/mol
1Mol NH4Cl | 53.491 | g/L
Tanks
Total volume | 150 | L
For total turn over equals to | 570.24 | L/day
Set target water income to | 0.396 | L/min
| 396 | mL/min
Estimations | Add |  | or
to reach 10uM in 150 L | 0.080237 | g | 80.2365 | mg
to replace 10uM with 570 L turnaround | 0.30503 | g/day | 305.0271 | mg/day |  |  |  |  | Total daily "increment" (balanced only with new water income) -> no nutrient uptake
Dossing time interval | 15 | min | 3.1774 | mg/dose | 59.4 | u mol/dose | 0.396 | uM increment/dose | 38.016 | uM
| 30 | min | 6.3547 | mg/dose | 118.8 | u mol/dose | 0.792 | uM increment/dose | 38.016 | uM
| 60 | min | 12.7095 | mg/dose | 237.6 | u mol/dose | 1.584 | uM increment/dose | 38.016 | uM
| 120 | min | 25.4189 | mg/dose | 475.2 | u mol/dose | 3.168 | uM increment/dose | 38.016 | uM
| Stock concentration |  |  |  | Volume needed per dose |  | Volume needed per day |  | Volume needed per week
15 min dosing options | 3 | mM | 3 | u mol /mL | 19.8 | mL | 1900.8 | mL | 133.056 | L | 59.4
| 4 | mM | 4 | u mol /mL | 14.85 | mL | 1425.6 | mL | 99.792 | L
Very inefficient | 5 | mM | 5 | u mol /mL | 11.88 | mL | 1140.48 | mL | 79.8336 | L
| 6 | mM | 6 | u mol /mL | 9.9 | mL | 950.4 | mL | 66.528 | L
| 7 | mM | 7 | u mol /mL | 8.4857 | mL | 814.6286 | mL | 57.024 | L
| 18 | mM | 18 | u mol /mL | 3.3 | mL | 316.8 | mL | 22.176 | L
| 20 | mM | 20 | u mol /mL | 2.97 | mL | 285.12 | mL | 19.9584 | L
| 25 | mM | 25 | u mol /mL | 2.376 | mL | 228.096 | mL | 15.9667 | L
| 40 | mM | 40 | u mol /mL | 1.485 | mL | 142.56 | mL | 9.9792 | L
| 105 | mM | 105 | u mol /mL | 0.56571 | mL | 54.3086 | mL | 3.8016 | L
30 min dosing options | 8 | mM | 8 | u mol /mL | 14.85 | mL | 712.8 | mL | 49.896 | L
| 10 | mM | 10 | u mol /mL | 11.88 | mL | 570.24 | mL | 39.9168 | L
| 15 | mM | 15 | u mol /mL | 7.92 | mL | 380.16 | mL | 26.6112 | L
| 20 | mM | 20 | u mol /mL | 5.94 | mL | 285.12 | mL | 19.9584 | L
| 30 | mM | 30 | u mol /mL | 3.96 | mL | 190.08 | mL | 13.3056 | L
| 40 | mM | 40 | u mol /mL | 2.97 | mL | 142.56 | mL | 9.9792 | L
| 50 | mM | 50 | u mol /mL | 2.376 | mL | 114.048 | mL | 7.9834 | L
| 75 | mM | 75 | u mol /mL | 1.584 | mL | 76.032 | mL | 5.3222 | L
| 90 | mM | 90 | u mol /mL | 1.32 | mL | 63.36 | mL | 4.4352 | L
| 105 | mM | 105 | u mol /mL | 1.1314 | mL | 54.3086 | mL | 3.8016 | L
60 min dosing options | 20 | mM | 20 | u mol /mL | 11.88 | mL | 285.12 | mL | 19.9584 | L
| 30 | mM | 30 | u mol /mL | 7.92 | mL | 190.08 | mL | 13.3056 | L
| 35 | mM | 35 | u mol /mL | 6.7886 | mL | 162.9257 | mL | 11.4048 | L
| 40 | mM | 40 | u mol /mL | 5.94 | mL | 142.56 | mL | 9.9792 | L
| 50 | mM | 50 | u mol /mL | 4.752 | mL | 114.048 | mL | 7.9834 | L
| 60 | mM | 60 | u mol /mL | 3.96 | mL | 95.04 | mL | 6.6528 | L
| 70 | mM | 70 | u mol /mL | 3.3943 | mL | 81.4629 | mL | 5.7024 | L
| 80 | mM | 80 | u mol /mL | 2.97 | mL | 71.28 | mL | 4.9896 | L
| 90 | mM | 90 | u mol /mL | 2.64 | mL | 63.36 | mL | 4.4352 | L
| 105 | mM | 105 | u mol /mL | 2.2629 | mL | 54.3086 | mL | 3.8016 | L
120 min dosing options | 20 | mM | 20 | u mol /mL | 23.76 | mL | 285.12 | mL | 19.9584 | L
| 30 | mM | 30 | u mol /mL | 15.84 | mL | 190.08 | mL | 13.3056 | L
| 40 | mM | 40 | u mol /mL | 11.88 | mL | 142.56 | mL | 9.9792 | L
| 50 | mM | 50 | u mol /mL | 9.504 | mL | 114.048 | mL | 7.9834 | L
| 60 | mM | 60 | u mol /mL | 7.92 | mL | 95.04 | mL | 6.6528 | L
| 70 | mM | 70 | u mol /mL | 6.7886 | mL | 81.4629 | mL | 5.7024 | L
| 80 | mM | 80 | u mol /mL | 5.94 | mL | 71.28 | mL | 4.9896 | L
| 90 | mM | 90 | u mol /mL | 5.28 | mL | 63.36 | mL | 4.4352 | L
| 100 | mM | 100 | u mol /mL | 4.752 | mL | 57.024 | mL | 3.9917 | L
| 105 | mM | 105 | u mol /mL | 4.5257 | mL | 54.3086 | mL | 3.8016 | L
Note on F20: Microsoft Office User: Adjust based on instrument accuracy
Note on J20: [Threaded comment] Your version of Excel allows you to read this threaded comment; however, any edits to it will get removed if the file is opened in a newer version of Excel. Learn more: https://go.microsoft.com/fwlink/?linkid=870924 Comment: Adjust based on space/containers. Hopefully make stoks for at least 2 weeks. UP sterile water and black containers